## Back_board
Revised: Thursday, December 31, 2020
Revision:
Bill Of Materials December 31,2020 16:53:25 | Page1
Item | Quantity | Reference | Part
______________________________________________
1 | 1 | CAP1 | DNP | Do Not Place | - | -
2 | 1 | C1 | DNP | Do Not Place | - | -
3 | 1 | C2 | 100u 25V | T491X107K025AT | 80-T491X107K025AT(Mouser) | https://www.mouser.cn/ProductDetail/KEMET/T491X107K025AT/?qs=QpHsZXO%252BQJ%252BKFgQiUckA6A%3D%3D
4 | 5 | C3,C4,C5,C6,C7 | 0.1u | GCM21BR71H104KA37L | 81-GCM21BR71H104KA7L(Mouser) | https://www.mouser.cn/ProductDetail/Murata-Electronics/GCM21BR71H104KA37L/?qs=HH0X151LQklyB3m9dD31Bw%3D%3D
5 | 1 | C8 | 1u | CL21B105KBFNNNE | 187-CL21B105KBFNNNE | https://www.mouser.cn/ProductDetail/Samsung-Electro-Mechanics/CL21B105KBFNNNE/?qs=%2Fha2pyFaduhQ2YbA3TopHe1HOEv4Ar7h32lPZewfsPNvEDDPiExRdg%3D%3D
6 | 1 | C9 | 10u | CC0805KKX5R8BB106 | 603-CC805KKX5R8BB106 | https://www.mouser.cn/ProductDetail/Yageo/CC0805KKX5R8BB106/?qs=%2Fha2pyFadujhzI8dqVkHa76%252B9h2st9Cdcgj7lkcjzf2Ka7BsjtfJcA%3D%3D
7 | 1 | D1 | 1N4007 | 1N4007G-T | 583-1N4007G-T(Mouser) | https://www.mouser.cn/ProductDetail/Rectron/1N4007G-T/?qs=zwjBRyWYJxWg6L9k6DQ3%252BQ%3D%3D
| 1 | JP1 | PCB connectors: Feed-through header | Phoenix Contact： 1818180 | 793-3929(RS) | https://rsonline.cn/web/p/pcb-terminal-blocks/7933929/
8 |  |  | 3.81MM VERTICAL CABLE ENTRY PLUG WITH FLANGES | Wurth Elektronik： 691364300002 | 191-6640(RS) | https://rsonline.cn/web/p/pcb-terminal-blocks/1916640/
9 | 1 | J1 | THROUGH-HOLE .025" SQ POST SOCKET | Samtec： SSW-119-01-T-D (*2) | 180-0455(RS) | https://rsonline.cn/web/p/pcb-sockets/1800455/
10 | 2 | J2 | Through Hole 2.54mm Square Post Sockets with Solder Tail | Samtec： SSW-112-01-G-S (*2) | 765-5751(RS) | https://rsonline.cn/web/p/pcb-sockets/7655751/
11 | 1 | J3 | Through Hole 2.54mm Square Post Sockets with Solder Tail-Right Angle | Samtec： SSW-106-02-G-S-RA | 765-5676(RS) | https://rsonline.cn/web/p/pcb-sockets/7655676/
12 | 1 | P1 | SERIE 201 - 5.0MM 45° ENTRY MODULAR WITH RISING CAGE CLAMP | Wurth Elektronik: 691201720002 | 826-7260(RS) | https://rsonline.cn/web/p/pcb-terminal-blocks/8267260/
13 | 1 | P2 | HOLE3d5 | Chassis earth | - | If nessary, please assemble R11 with 0 ohm resistance.
14 | 3 | R1,R6,R10 | 100k | RC0805JR-07100KL | 603-RC0805JR-07100KL(Mouser) | https://www.mouser.cn/ProductDetail/Yageo/RC0805JR-07100KL/?qs=sGAEpiMZZMvdGkrng054t3pr%252BPE%2FADjsQJU35dBxUAk%3D
15 | 2 | R2,R11 | DNP | Do Not Place | - | -
16 | 6 | R3,R4,R5,R7,R8,R9 | 33 | RC0805JR-0733RL | 603-RC0805JR-0733RL | https://www.mouser.cn/ProductDetail/Yageo/RC0805JR-0733RL/?qs=KyGMWp10UktzwT8VYHYU2g%3D%3D